## Sheet1
Step No. | Step | Actual Readings |  | Start Time | End Time (hour) | Done by | Checked by
|  | Std. Value | Observed Value | (hour)
1.1.1 | PREPARATION OF SUGAR SYRUP AND ADDITION OF PEPTONE:
1.1.1.1. | Transfer about 50 to 60 L purified water in Tank ID TLI2M20 | 50 - 60 L | ______ L
1.1.1.2. | Start the stirrer in tank ID TLI2M20
1.1.1.3. | Join the steam inlet and outlet hose pipe between vessel and Steam input, output nozzles on wall
1.1.1.4. | Open the steam inlet valve and adjust/throttle the steam outlet valve to remove the condensate from jacket of vessel
1.1.1.5. | Heat the purified water to | 80-90°C | ______°C
80-90°C
1.1.1.6. | Add 132 kg sugar in Tank ID TLI2M20 | 132 kg | _____ kg
1.1.1.7. | Spray the water on the wall of Tank to remove adhered sugar
1.1.1.8. | Continue the heating and stirring till boiling of sugar syrup
1.1.1.9. | Continue the boiling of sugar syrup for 2-5 minutes | 2-5 minutes | ______ Minutes
1.1.1.10. | Add 9.238kg Peptone to the above boiling sugar syrup | 9.238kg | ______ kg (Gr.wt.)
1.1.1.11. | Rinse the container of peptone with purified water and add rinsing to the above syrup
1.1.1.12. | Again Heat the syrup to boiling for 2-5 minutes | 2-5 minutes | ______ Minutes
1.1.1.13. | Stop the heating by closing the steam input valve
1.1.1.14. | Confirm the tank ID TLI2M21 or TLI2M23 is cleaned and bottom outlet valve is closed
1.1.1.15. | Connect the Transfer pump ID No: TLI2M10 to the tank ID TLI2M20
1.1.1.16. | Stop the stirrer in Tank ID TLI2M20
1.1.1.17. | Filter the hot sugar syrup to the tank ID TLI2M21 or TLI2M23 through 120# filter
1.1.1.18. | Spray about 10-15 L purified water to rinse the tank ID TLI2M20 and transfer the rinse while filtering through 120# filter
1.1.1.19. | Disconnect the pump from Tank ID TLI2M20 and clean the tank by spraying the purified water.
1.1.1.20. | Again transfer the syrup from vessel ID TLI2M21 or TLI2M23 to the TLI2M20 for cooling.
1.1.1.21. | Rinse the vessel with 5-10 L purified water and transfer the rinse to Tank ID TLI2M20
1.1.1.22. | Start the stirrer in tank
ID TLI2M20
1.1.2. | ADDITION OF,PRESERVATIVES AND SORBITOL
1.1.2.1. | Keep aside about 0.500 kg of propylene glycol of flavor dissolution | 0.500 kg | ______ kg
1.1.2.2. | Transfer Balance about | 2.700 kg | ______ kg
2.700 kg Propylene Glycol in SS vessel
1.1.2.3. | Heat the propylene glycol to 60-70°C | 60-70°C | ______ °C
1.1.2.4. | Add 0.300kg Methyl Paraben and 0.100kg Propyl Paraben in above hot propylene glycol | 0.300kg
|  | 0.100kg | ______ kg
______kg
(Gr.wt.)
1.1.2.5. | Continue the stirring and heating till complete dissolution of Methyl Paraben and Propyl Paraben
1.1.2.6. | Ensure complete dissolution of preservatives | Dissolved | Yes / No
1.1.2.7. | Add this preservative solution in Tank ID TLI2M20 containing sugar syrup
1.1.2.8. | Rinse the vessel of preservative with purified water and add rinsing to the sugar syrup
1.1.2.9. | Add 10kg Sorbitol solution to the syrup while filtering through 120# filter | 10.00kg | ______ kg (Gr.wt.)
1.1.2.10. | Join the cooling water inlet and outlet hose pipe between vessel and cooling water input nozzles on wall
1.1.2.11. | Open the valve of cooling water supply and outlet to cool the syrup to less than 40°Ccpp1 | Less than 40°C | ______ °C
1.1.3. | ADDITION OF PEPTONISED IRON:
1.1.3.1. | Add 44.248 kg of Peptonised Iron in Tank ID TLI2M20 containing cooled syrup | 44.248 kg | ______ kg (Gr.wt.)
______ kg (Gr.wt.)
1.1.3.2. | Rinse the vessel of Peptonised Iron twice and add rinsing to the Tank ID TLI2M20
1.1.4. | ADDITION OF VITAMINE B12 AND SACCHARIN SODIUM:
1.1.4.1. | Take about 1 to 1.5 Lit purified water in SS vessel | 1 to 1.5 Lit | ______ L
1.1.4.2. | Add 1.60 g of Cyanocobalamin (Vit.B12) in above purified water | 1.60 g | ______ g (Gr.wt.)
1.1.4.3. | Rinse the wrapper/polybag of Vit.B12 with purified water and add rinsing to the above solution
1.1.4.4. | Stir the content by using spatula to dissolve the Vit.B12 completely.
1.1.4.5. | Ensure complete dissolution of Vit.B12 cpp2 | Dissolved | Yes / No
1.1.4.6. | Add this solution to the mixing Tank ID TLI2M20 containing the bulk
1.1.4.7. | Rinse the vessel twice with purified water and add rinsing to the Tanks ID TLI2M20
1.1.4.8. | Take about 2 to 3 L purified water in SS vessel | 2 to 3 L | _______ L
1.1.4.9. | Add 0.200 kg Sodium Saccharin in above purified water | 0.200 kg | ______kg (Gr.wt.)
1.1.4.10. | Rinse the polybag with purified water and add rinsing to the above solution
1.1.4.11. | Stir the solution manually with spatula to complete dissolution of Sodium Saccharin
1.1.4.12. | Ensure complete dissolution of Sodium Saccharin | Dissolved | Yes /No
1.1.4.13. | Add this Saccharin solution to the mixing Tank ID TLI2M20
1.1.4.14. | Rinse the vessel with purified water and add rinsing to the mixing tank ID TLI2M20
1.1.5. | ADDITION OF FLAVOUR:
1.1.5.1. | Take 0.400 kg Propylene Glycol (kept aside at step no: 6.4.20) in suitable vessel. Keep aside about 0.100 kg Propylene Glycol for rinsing | 0.400 kg | ______ kg
1.1.5.2. | Add 0.202 kg Mixed Fruit flavor in above propylene glycol | 0.202 kg | ______ kg (Gr.wt.)
1.1.5.3. | Stir the solution by using spatula to complete dissolution of flavor in Propylene Glycol
1.1.5.4. | Add this flavor solution in Tank ID TLI2M20
1.1.5.5. | Rinse the vessel of flavor with balance about 0.100 L propylene glycol and add rinsing to the mixing tank.
1.1.6. | ADDITION OF FOLIC ACID:
1.1.6.1. | Take about 0.200 L purified water in suitable S.S. vessel | 0.200 L | _______ L
1.1.6.2. | Add 43.00 g of Sodium hydroxide in above purified water | 43.00 g | ______ (Gr.wt.)
1.1.6.3. | Stir the solution with spatula to complete dissolution of Sodium Hydroxide
1.1.6.4. | Keep aside this Sodium Hydroxide solution
1.1.6.5. | Take about 2 to 3 L purified water in suitable SS vessel | 2 to 3 L | ______ L
1.1.6.6. | Add 80 g Folic Acid in above purified water | 80 g | ______ (Gr.wt.)
1.1.6.7. | Rinse the polybag with purified water till it is free from yellow colour and add rinsing to above solution.
( For efficient rinsing take purified water in polybag add
3 -4 drops of Sodium hydroxide solution in purified water, shake well )
1.1.6.8. | Stir the above Folic acid solution with spatula
1.1.6.9. | Add slowly under stirring above prepared Sodium Hydroxide solution in the Folic acid solution for complete dissolution of Folic Acid
1.1.6.10. | Continue the stirring till complete dissolution of Folic Acid
1.1.6.11. | Ensure complete dissolution of Folic Acid cpp3 | Dissolved | Yes / No
1.1.6.12. | Add the Folic acid solution to the Tank ID TLI2M20 under stirring
1.1.6.13. | Rinse the vessel twice with purified water and add rinsing to the Mixing tank
1.1.7. | FINAL VOLUME ADJUSTMENT :
1.1.7.1. | Stop the stirrer of Mixing Tank ID TLI2M20
1.1.7.2. | Check the volume and adjust the volume to 200L with purified water by using calibrated Dip stickcpp4 | 200 L | _______ L
1.1.7.3. | Start the stirrer and Stir for further 30 minutescpp5 | 30 minutes | _______
Minutes
1.1.7.4. | Check the pH of final solution. It should be between 6.20 -7.00CQA1 | 6.2 – 7.0 | pH
1.1.7.5. | Transfer the product to holding tank ID No: TLI2M23 while filtering through 120# nylon cloth.
1.1.7.6. | Inform for the bulk sampling